## 15.6"私模
Model No. | SWT156A
LCD | 15.6" TFT 1920*1080 IPS
Touch Screen | 15.6" capacitive touch screen,Support 10-points multi-touch.
CPU | Type | Quad Core ARM Cortex A9@1.3GHz And PowerVR SGX544MP
| Model number | S500
Multimedia |  | HD video decoder (1080p @ 60fps)
HD video encoder (1080p @ 30fps)
GPU offers 3D graphic with OpenGL ES2.0 and OpenVG 1.0.1
2D/3D GPU (PowerVR SGX544MP)
Strong Power Manage Unit(PMU)
I2S Master & Slave Interface for Audio
DDR Flash | Dual Channel DDR3/L | 1G (Up to 2G DDR)
| eMMC/NAND flash | 8G/16G/32G
| Three-axis | Freescale
Micophone |  | Built-in microphone
Operation System | OS | Android 5.1.1
| Linux Kernel | 3.0.8+
Wi-Fi | WiFi | Realtek RTL8723BU IEEE 802.11 b/g/n, Built-in WiFi(2.4G)+Bluetooth 4.0 Module
Ethernet | RJ45 | 10M/100M
Standard Applications | Music | MP3,WMA,WAV,OGG,AAC,FLAC,3GP…
| Video Player | MPEG2,MPEG4,AVI,WMV,MKV,MOV,MP4…
| Gallery | JPG,BMP,PNG…
| Browser | Internet browse
| Play Store | Apps in Google Play Store
| Adobe Flash Player | V11.1 or later
| HTML5 | Support
| DLNA | Digital Living Network Alliance
| Multi Window | Support
I/O | Micro USB port 1 | For OTG
| USB TYPE A | USB2.0*2
| DC Power | DC 12V 2A, Diameter 4mm
| Button | Power
| HDMI | HDMI OUT(OPTIONAL)
| Micro SD card slot | For SD card
| Earphone | 20mW @ 16 Ohms ,Stereo,Diameter 3.5mm earphone jack
| Speaker | Built-in speaker upto 4Ω/3W x 2
| Camera | Optional front camera 30W Or 200W
Size & Other | Size | 403.9mmx252.6mmx28.5mm
| Net Weight | 1.464KG
| Gross Weight | TBD
| Package Size | TBD
| Housing materia | Plastic (ABS+PC)
| VESA wall mounting | 75 mm x 75 mm
| Battery | Optional 12.6V 10000mAH（Optional)
Remarks: