## 14" Clound Frame SPEC
Bozz Technology (Shenzhen) Co., Ltd. Add:2nd floor, Zhonglu Technology Building, Yousong Road, Longhua new district, Shenzhen, China Tel: +86-0755-29307923 Fax: +86-0755-29524432
CTSignage Technology Co., Ltd. Address:2nd floor,zhonglu Technology Building, Yongsong Road,Longhua new district,Shenzhen, China. Tel: +86-755-2937 1155/13823152485 Fax:+86-755-29524432
Model | CPF140A
LCD | Backlight | LED
| Size | 14“
| Display Ratio | 16:9
| Resolution | 1600x900
| Contrast Ratio | 500:1
| Pixel Pitch | 0.2175(H)*0.2088(V)
| Viewing Angle(H/V) | 140(H)/110(V)
| Brightness | 200cd/㎡
Touch Pannel | 8" Multi-Point Touch Pannel
CPU | SPEC | ARM Cortex A9 Dual Core@1.3GHz
| MODEL | Action
Multimedia | Audio | AVI、WMV、MOV、MKV、RM、MP4、DivX、FLV、3GP…
| Video | FHD Decoder（1920*1080@30frame），MPEG1/2/4、H.264、WMA、CBR、VBROGG、APE、FLAC、WAV、AAC…
| Picture | MJPEG/JPEG/BMP/GIF/PNG/TIF
Other Function | Weather | Real-time weather information
| Picture Push Method | APP（Smart Phone、Smart Tablet）、E-mail、Twitter、Facebook
| Calendar | Calendar and Notepad
| RTC | Real-Time Circuit and Alarm
DDR/Flash | DDR | 1G(Upto 2G optional)
| Flash | 8/16/32G (Upto 32G optional)
Wi-Fi | WiFi | 802.11 b/g/n，2.4G
Interface | Mini USB Port | x1
| USB Host Type A | USB2.0*2
| Earphone | x1
| Key | Power
| SD Car Socket | 2 in 1
Speaker | Speaker 8W X1
Clound Frame Software | Auto slideshow after power on | Yes
| Random Slideshow | Yes
| Rotate | Yes
| Zoom +/- | Yes
| Clock | Yes
| Alarm clock | Yes
| Timer On/Off | Yes
Language | Multi-Language
OS | Android 4.4.2
House | Front Frame | Plastic (Default) Acrylic (Optional) (various colour)
| Back Casing | Plastic (various colour)
Power | Type
| Consumption | <12W
| Standy By | <0.5W
Accessories | USB cable for PC | No
| R/C | Yes
| User Guide (English) | Yes
| Giftbox | Yes
| Power Adaptor | 12V/1.5A
| USB cable for USB key | No
Package | Product Size (HxWxL) mm | 358mmx234mx30.5mm
| Product Net Weight(g) | 905g
| Unit Packing (HxWxL) mm | 461xmm285mmx72mm
Remarks: