## 10.1"
CTSignage Technology Co., Ltd. Address:2nd floor,zhonglu Technology Building, Yongsong Road,Longhua new district,Shenzhen, China. Tel: +86-755-2937 1155/13823152485 Fax:+86-755-29524432
Model |  | BE1012MR
LCD | Backlight | LED
| Size | 10.1"
| Display Ratio | 16:9
| Resolution | 1024x600
| Brightness | >200cd/㎡
HW | Chipset | AM7331
| NOR/NAND Flash | Optional
| RTC | Yes
| Front Frame | Plastic (Default) Acrylic (Optional)
| Back Casing | Plastic
SW | Picture Playback | JPEG
| Music Playback | MP1/2/3,WMA,WAV, AC3,AAC,OGG
| Video Playback | MPEG1/2/4, H.264, MOTION-JPEG
| Auto slideshow after power on | Yes
| Random Slideshow | Yes
| Rotate | Yes
| Zoom +/- | Yes
| Calendar | Yes
| Clock | Yes
| Alarm clock | No
| Timer On/Off | Yes
| OSD Language | Multi
Connectic | Card Reader | SD/SDHC or SD/SDHC/MMC
| USB Host 2.0 | Yes
| USB Device | Yes
Accessories | USB cable for PC | No
| R/C | Yes
| User Guide (English) | Yes
| Giftbox | Yes
| Power Adaptor | 5V/1.5A
| USB cable for USB key | No
Package | Product Size (HxWxL) mm | 275mm*187mm*23mm
| Product Net Weight(g) | 497.5g
| Unit Packing (HxWxL) mm | 286mmx183mmx86mm