## ADV4303N
CTSignage Technology Co., Ltd. Address:2nd floor,zhonglu Technology Building, Yongsong Road,Longhua new district,Shenzhen, China. Tel: +86-755-2937 1155/13823152485 Fax:+86-755-29524432
Floor standing advertising spec
Model No. | ADV4303N
LCD | 43" TFT 1920*1080 IPS
Touch Screen | 43" capacitive touch screen,Support 10-points multi-touch.
CPU | Type | Quad Core ARM Cortex A17@1.8GHz And Mali T764
| Model number | RK3288
Multimedia |  | HD video decoder (4K@60fps and FHD 1080p@60fps)
HD video encoder (1080p @ 30fps)
GPU offers 3D graphic with OpenGL ES1/2/3.0 and OpenVG 1.1 DriectX11
2D/3D GPU (Mali T764)
Strong Power Manage Unit(PMU)
I2S Master & Slave Interface for Audio
DDR/Flash | Dual Channel DDR3/L | 2G DDR
| eMMC/NAND flash | 16G/32G
| Three-axis | Freescale MMA8452Q
Micophone |  | Built-in microphone
Operation System | OS | Android 5.1.1
| Linux Kernel | 3.0.8+
Wi-Fi | WiFi | AP6330 Module(Broadcom IEEE 802.11 a/b/g/n, Built-in WiFi(2.4G/5G)+Bluetooth 4.0 )
Ethernet | RJ45 | RTL8211E 10M/100M /1000M
Standard Applications | Music | MP3,WMA,WAV,OGG,AAC,FLAC,3GP…
| Video Player | MPEG1/2/4,AVI,WMV,MKV,MOV,VP8, H.263/264/265…
| Gallery | JPG,BMP,PNG…
| Browser | Internet browse
| Play Store | Apps in Google Play Store
| Adobe Flash Player | V11.1 or later
| HTML5 | Support
| DLNA | Digital Living Network Alliance
| Multi Window | Support
I/O | Mini USB port 1 | For OTG( TP control signal out as HDMI input)
| USB TYPE A | USB2.0*2
| DC Power | DC 19V 3A, Diameter 5mm
| Button | Power
| HDMI | HDMI INPUT(OPTIONAL, extra cost USD 10)
| SD card slot | For SD card
| Earphone | 20mW @ 16 Ohms ,Stereo,Diameter 3.5mm earphone jack
| Speaker | Built-in speaker upto 4Ω/5W x 2
| Camera | Optional front camera 30W Or 200W
Size & Other | Size | TBD
| Net Weight | TBD
| VESA wall mounting | TBD
| Gross Weight | TBD
| Package Size | TBD
| Housing materia | Metal
Remarks: