## SWT430A-5010U
CTSignage Technology Co., Ltd. Address:2nd floor,zhonglu Technology Building, Yongsong Road,Longhua new district,Shenzhen, China. Tel: +86-755-2937 1155/13823152485 Fax:+86-755-29524432
Model No. | SWT430A-5010U
LCD | AUO 43" TFT 1920*1080 IPS >250nit
Touch Screen | 43" capacitive touch screen,Support 10-points multi-touch.
CPU | Type | Intel 5th Haswell i3 5010U 2.1-2.7GHz
| Model number | 5010U
Chipset | Build-in CPU | Build-in CPU
Graphics | Intel HD Graphics 5500 | Graphics5500
DDR RAM HHD | Dual Channel DDR3/L | 1xSO-DIMM，DDR3L 1600MHz Memory，Max.8GB
HHD | SSD | 120G(256/512G optional)
Operation System | OS | WINDOWS 10
Ethernet | RJ45 | RTL8111F 100M/1000M
I/O | USB TYPE A | USB2.0x 2
USB3.0 x 2
| Power | DC 19V 6.5A, Diameter 5mm
| Button | Power
| Audio output: | Line-in, Line-out, Mic-in, Front Audio Header
| PCIE 1X | PCIE x1(3G/4G Modem Optional )
| SATA | SATA3.0x2
| Serial Port | RS232x2
| VGA | VGA OUT
| HDMI | HDMI OUT
Size & Other | Size | 1002.9mmx591.3mmx40.9mm
| Net Weight | 20.6KG
| Gross Weight | 22.43KG
| Package Size | 1217mmx230mmx805mm
| Housing materia | Metal
| VESA wall mounting | 400mmx200mm
Remarks: