## 55"Metal
CTSignage Technology Co., Ltd. Address:2nd floor,zhonglu Technology Building, Yongsong Road,Longhua new district,Shenzhen, China. Tel: +86-755-2937 1155/13823152485 Fax:+86-755-29524432
Model No. | SWT550A-6200U
LCD | AUO 55" TFT 1920*1080 IPS >250nit
Touch Screen | 55" capacitive touch screen,Support 10-points multi-touch.
CPU | Type | Dual Core Intel CPU up to 2.8 GHz
| Model number | 6100U
Chipset | Build-in CPU | Build-in CPU
Graphics | Intel HD Graphics 520 | Graphics 520
DDR RAM HHD | Dual Channel DDR3/L | 4G DDR RAM (up to 16G DDR OPTIONAL)
HHD | SSD | 120G(256/512G optional)
Operation System | OS | WINDOWS 10
Ethernet | RJ45 | RTL8111F 10M/100M/1000M
I/O | USB TYPE A | USB2.0x 2
USB3.0 x 2
| Power | DC 19V 6.5A, Diameter 5mm
| Button | Power
| Audio output: | Line-in, Line-out, Mic-in, Front Audio Header
| PCIE 1X | PCIE x1(3G/4G Modem Optional )
| SATA | SATA3.0x2
| Serial Port | RS232x2
| VGA | VGA OUT
| HDMI | HDMI OUT
Size & Other | Size | 1275mmx745mmx40.9mm
| Net Weight | TBD
| Gross Weight | TBD
| Package Size | 1486mmx230mmx956mm
| Housing materia | Metal
| VESA wall mounting | 400mmx200mm
Remarks: