## 55"Metal
CTSignage Technology Co., Ltd. Address:2nd floor,zhonglu Technology Building, Yongsong Road,Longhua new district,Shenzhen, China. Tel: +86-755-2937 1155/13823152485 Fax:+86-755-29524432
Model No. | V550A
LCD | 55" TFT 1920*1080
Touch Screen | N/C
CPU | Type | M-STAR
| Model number | V59
Multimedia | Video | Full format HD video decoder ( FHD 1080p@60fps), MPEG1/2/4,AVI,WMV,MKV,MOV,VP8, RM/RMVB, H.263/264/…
| Audio | MPE3/WMA/WAV/OGG/AC3/AAC/MIDI
| Picture | H/W JPEG Decoder and support format:422/411/420/444/422T
DDR | Build-in | DDR2
Flash | SPI Nor Flash | 8M (64M bit)
Operation System | OS | RTOS
I/O | Mini USB port 1 | For Debug
| USB TYPE A | USB2.0*1
| DC Power | DC 12V 3A, Diameter 5/2.2mm
| Button | Power, Left, Right, Up, Down,Enter, Esc
| SD card slot | For SD/MMC/MS card
| AV-IN | CVBS/Audio Left/Audio Right
| HDMI IN | HDMI V1.3 255MHZ 1080P@60HZ
| Speaker | Built-in speaker upto 4Ω/3W x 2 or 4Ω/5W x 2(Optionan)
| Motion Sensor | Optional
Size & Other | Size | 1275mmx745mmx40.9mm
| Net Weight | TBD
| VESA wall mounting | 400 mm x 200 mm
| Gross Weight | TBD
| Package Size | 1486mm*230mm*956mm
| Housing materia | Metal
Remarks:
1. MP Leadtime 35~45days
2. Sample Leadtime 25days